## AamazonSDRTable
Computer15-serial BMC Sensor Data Record Table List
Sensor Name | Sensor Type | LNR | LC | LNC | UNC | UC | UNR | Unit
PWR_UNIT_STATUS | Power Unit | N/A | N/A | N/A | N/A | N/A | N/A | N/A
PEF_ACTION | System Event | N/A | N/A | N/A | N/A | N/A | N/A | N/A
System Event Log | Event Logging Disabled | N/A | N/A | N/A | N/A | N/A | N/A | N/A
WATCHDOG | Watchdog2 | N/A | N/A | N/A | N/A | N/A | N/A | N/A
CPU_CATERR | Processor | N/A | N/A | N/A | N/A | N/A | N/A | N/A
CPU0_0_STATUS | Processor | N/A | N/A | N/A | N/A | N/A | N/A | N/A
CPU0_1_STATUS | Processor | N/A | N/A | N/A | N/A | N/A | N/A | N/A
Software_NMI | Critical Interrupt | N/A | N/A | N/A | N/A | N/A | N/A | N/A
BUTTON | Button / Switch | N/A | N/A | N/A | N/A | N/A | N/A | N/A
SYSRESTARTCAUSE | System Boot / Restart Initiated | N/A | N/A | N/A | N/A | N/A | N/A | N/A
ACPI_POWER_STATE | System ACPI Power State | N/A | N/A | N/A | N/A | N/A | N/A | N/A
LAN_LEASH_LOST | Physical Security | N/A | N/A | N/A | N/A | N/A | N/A | N/A
SMI_TIMEOUT | OEM Reserved | N/A | N/A | N/A | N/A | N/A | N/A | N/A
SYS_Efficiency | Current | N/A | N/A | N/A | N/A | N/A | N/A | CFM/Watt
FRONT_PANEL_NMI | Critical Interrupt | N/A | N/A | N/A | N/A | N/A | N/A | N/A
BMC Internal WDT | Management Subsystem Health | N/A | N/A | N/A | N/A | N/A | N/A | N/A
POST_HANG | System Firmware Progress | N/A | N/A | N/A | N/A | N/A | N/A | N/A
SYS_CPU0_Vcore | Voltage | N/A | 1.45 | N/A | N/A | 1.9 | N/A | V
SYS_CPU1_Vcore | Voltage | N/A | 1.45 | N/A | N/A | 1.9 | N/A | V
SYS_V1.2_P0_CH01 | Voltage | N/A | 1.1 | N/A | N/A | 1.33 | N/A | V
SYS_V1.2_P0_CH23 | Voltage | N/A | 1.1 | N/A | N/A | 1.33 | N/A | V
SYS_V1.2_P1_CH01 | Voltage | N/A | 1.1 | N/A | N/A | 1.33 | N/A | V
SYS_V1.2_P1_CH23 | Voltage | N/A | 1.1 | N/A | N/A | 1.33 | N/A | V
SYS_V0.95_VCCIO | Voltage | N/A | 0.86 | N/A | N/A | 1.05 | N/A | V
SYS_V3_Battery | Voltage | N/A | 1.989 | N/A | N/A | 3.51 | N/A | V
SYS_V12.1 | Voltage | N/A | 10.812 | N/A | N/A | 13.197 | N/A | V
SYS_V5 | Voltage | N/A | 4.508 | N/A | N/A | 5.497 | N/A | V
SYS_V3.3 | Voltage | N/A | 2.97 | N/A | N/A | 3.63 | N/A | V
SYS_V1.5_PCH | Voltage | N/A | 1.35 | N/A | N/A | 1.647 | N/A | V
SYS_V1.05_PCH | Voltage | N/A | 0.945 | N/A | N/A | 1.152 | N/A | V
SYS_V3.3_AUX | Voltage | N/A | 2.97 | N/A | N/A | 3.63 | N/A | V
SYS_V1.05_AUX | Voltage | N/A | 0.945 | N/A | N/A | 1.152 | N/A | V
SYS_V5_AUX | Voltage | N/A | 4.508 | N/A | N/A | 5.497 | N/A | V
CPU_0_PECI_TEMP | Temp | N/A | N/A | N/A | N/A | N/A | N/A | C
CPU_1_PECI_TEMP | Temp | N/A | N/A | N/A | N/A | N/A | N/A | C
CPU0_DTS Temp | Temp | N/A | N/A | N/A | N/A | -1 | N/A | C
CPU1_DTS Temp | Temp | N/A | N/A | N/A | N/A | -1 | N/A | C
P0_CH0_D0 | Temp | N/A | 5 | N/A | N/A | 85 | N/A | C
P0_CH0_D1* | Temp | N/A | 5 | N/A | N/A | 85 | N/A | C
P0_CH1_D0 | Temp | N/A | 5 | N/A | N/A | 85 | N/A | C
P0_CH1_D1* | Temp | N/A | 5 | N/A | N/A | 85 | N/A | C
P0_CH2_D0 | Temp | N/A | 5 | N/A | N/A | 85 | N/A | C
P0_CH2_D1* | Temp | N/A | 5 | N/A | N/A | 85 | N/A | C
P0_CH3_D0 | Temp | N/A | 5 | N/A | N/A | 85 | N/A | C
P0_CH3_D1* | Temp | N/A | 5 | N/A | N/A | 85 | N/A | C
P1_CH0_D0 | Temp | N/A | 5 | N/A | N/A | 85 | N/A | C
P1_CH0_D1* | Temp | N/A | 5 | N/A | N/A | 85 | N/A | C
P1_CH1_D0 | Temp | N/A | 5 | N/A | N/A | 85 | N/A | C
P1_CH1_D1* | Temp | N/A | 5 | N/A | N/A | 85 | N/A | C
P1_CH2_D0 | Temp | N/A | 5 | N/A | N/A | 85 | N/A | C
P1_CH2_D1* | Temp | N/A | 5 | N/A | N/A | 85 | N/A | C
P1_CH3_D0 | Temp | N/A | 5 | N/A | N/A | 85 | N/A | C
P1_CH3_D1* | Temp | N/A | 5 | N/A | N/A | 85 | N/A | C
AL5_0_TEMP | Temp | N/A | 5 | N/A | N/A | 95 | N/A | C
AL5_1_TEMP | Temp | N/A | 5 | N/A | N/A | 95 | N/A | C
GPU_0_TEMP | Temp | N/A | N/A | N/A | 95 | 100 | N/A | C
GPU_1_TEMP | Temp | N/A | N/A | N/A | 95 | 100 | N/A | C
CPU0_Margin | Temp | N/A | N/A | N/A | N/A | N/A | N/A | C
CPU1_Margin | Temp | N/A | N/A | N/A | N/A | N/A | N/A | C
SSD_0_TEMP* | Temp | N/A | 5 | N/A | N/A | 77 | N/A | C
SSD_1_TEMP* | Temp | N/A | 5 | N/A | N/A | 77 | N/A | C
SSD_2_TEMP* | Temp | N/A | 5 | N/A | N/A | 77 | N/A | C
SSD_3_TEMP* | Temp | N/A | 5 | N/A | N/A | 77 | N/A | C
SSD_4_TEMP* | Temp | N/A | 5 | N/A | N/A | 77 | N/A | C
SSD_5_TEMP* | Temp | N/A | 5 | N/A | N/A | 77 | N/A | C
SSD_6_TEMP* | Temp | N/A | 5 | N/A | N/A | 77 | N/A | C
SSD_7_TEMP* | Temp | N/A | 5 | N/A | N/A | 77 | N/A | C
CPU0_VR_TEMP | Temp | N/A | N/A | N/A | 95 | 100 | N/A | C
CPU1_VR_TEMP | Temp | N/A | N/A | N/A | 95 | 100 | N/A | C
SYS_PCH_TEMP | Temp | N/A | 5 | N/A | N/A | 100 | N/A | C
SYS_AMB_TEMP | Temp | N/A | 5 | N/A | N/A | 45 | N/A | C
SYS_MB_OUT_TEMP | Temp | N/A | N/A | N/A | N/A | N/A | N/A | C
SYS_OCP_AMB_TEMP | Temp | N/A | N/A | N/A | N/A | N/A | N/A | C
SYS_PCI_AMB_TEMP | Temp | N/A | N/A | N/A | N/A | N/A | N/A | C
SYS_DIMMOUT_TEMP | Temp | N/A | N/A | N/A | N/A | N/A | N/A | C
SYS_FAN_0A*** | Fan | N/A | 1792 | N/A | N/A | N/A | N/A | RPM
SYS_FAN_0B*** | Fan | N/A | 512 | N/A | N/A | N/A | N/A | RPM
SYS_FAN_1A*** | Fan | N/A | 1792 | N/A | N/A | N/A | N/A | RPM
SYS_FAN_1B*** | Fan | N/A | 512 | N/A | N/A | N/A | N/A | RPM
SYS_FAN_2A*** | Fan | N/A | 1792 | N/A | N/A | N/A | N/A | RPM
SYS_FAN_2B*** | Fan | N/A | 512 | N/A | N/A | N/A | N/A | RPM
SYS_FAN_3A*** | Fan | N/A | 1792 | N/A | N/A | N/A | N/A | RPM
SYS_FAN_3B*** | Fan | N/A | 512 | N/A | N/A | N/A | N/A | RPM
SYS_FAN_4A*** | Fan | N/A | 1792 | N/A | N/A | N/A | N/A | RPM
SYS_FAN_4B*** | Fan | N/A | 512 | N/A | N/A | N/A | N/A | RPM
SYS_FAN_6*** | Fan | N/A | 512 | N/A | N/A | N/A | N/A | RPM
SYS_Airflow | Fan | N/A | N/A | N/A | N/A | N/A | N/A | CFM
PSU_STATUS | Power Supply | N/A | N/A | N/A | N/A | N/A | N/A | N/A
PSU_VOLTAGE_OUT** | Voltage | N/A | 11.4 | N/A | N/A | 12.6 | N/A | V
PSU_CURRENT_IN** | Current | N/A | N/A | N/A | N/A | 8 | N/A | Amps
PSU_CURRENT_OUT** | Current | N/A | N/A | N/A | N/A | 37.5 | N/A | Amps
PSU_POWER_IN** | Current | N/A | N/A | N/A | N/A | 648 | N/A | W
PSU_POWER_OUT** | Current | N/A | N/A | N/A | N/A | 576 | N/A | W
PSU_FAN_0 ** | Fan | N/A | 384 | N/A | N/A | 14976 | N/A | RPM
PSU_TEMP_0 ** | Temp | N/A | 1 | N/A | N/A | 60 | N/A | C
PSU_TEMP_1** | Temp | N/A | 1 | N/A | N/A | 70 | N/A | C
BOOT Start | OS Boot | N/A | N/A | N/A | N/A | N/A | N/A | N/A
Start Of POST | System Event | N/A | N/A | N/A | N/A | N/A | N/A | N/A
Memory Error | Memory | N/A | N/A | N/A | N/A | N/A | N/A | N/A
QPI Error | Processor | N/A | N/A | N/A | N/A | N/A | N/A | N/A
PCIE Error | Critical Interrupt | N/A | N/A | N/A | N/A | N/A | N/A | N/A
PXE Boot | System Firmware Progress | N/A | N/A | N/A | N/A | N/A | N/A | N/A
End of POST | System Event | N/A | N/A | N/A | N/A | N/A | N/A | N/A
Time Sync | System Event | N/A | N/A | N/A | N/A | N/A | N/A | N/A
POST Error | System Firmware Progress | N/A | N/A | N/A | N/A | N/A | N/A | N/A
Boot Error | Boot Error | N/A | N/A | N/A | N/A | N/A | N/A | N/A
Core&VT-d | Processor | N/A | N/A | N/A | N/A | N/A | N/A | N/A
Cbo | Processor | N/A | N/A | N/A | N/A | N/A | N/A | N/A
All CPU | Processor | N/A | N/A | N/A | N/A | N/A | N/A | N/A
DIMMs | System Firmware Progress | N/A | N/A | N/A | N/A | N/A | N/A | N/A
Video | System Firmware Progress | N/A | N/A | N/A | N/A | N/A | N/A | N/A
LANHeartbeatLost | LAN | N/A | N/A | N/A | N/A | N/A | N/A | N/A
OS Critical Stop | OS Stop/ Shutdown | N/A | N/A | N/A | N/A | N/A | N/A | N/A
Firmware Update | Version Change | N/A | N/A | N/A | N/A | N/A | N/A | N/A
Memory Error | Memory | N/A | N/A | N/A | N/A | N/A | N/A | N/A
* only support for Mercury15
**Support multi-PSU
(1) Type= Delta /500W/ “DPS-500AB-17 A”
PSU_VOLTAGE_OUT** | Voltage | N/A | 11.4 | N/A | N/A | 12.6 | N/A | V
PSU_CURRENT_IN** | Current | N/A | N/A | N/A | N/A | 4 | N/A | Amps
PSU_CURRENT_OUT** | Current | N/A | N/A | N/A | N/A | 18 | N/A | Amps
PSU_POWER_IN** | Current | N/A | N/A | N/A | N/A | 664 | N/A | W
PSU_POWER_OUT** | Current | N/A | N/A | N/A | N/A | 496 | N/A | W
PSU_FAN_0 ** | Fan | N/A | 512 | N/A | N/A | 21504 | N/A | RPM
PSU_TEMP_0 ** | Temp | N/A | 1 | N/A | N/A | 58 | N/A | C
PSU_TEMP_1** | Temp | N/A | 1 | N/A | N/A | 75 | N/A | C
(2) Type= Chicony /500W/ “S14-500P2A”
PSU_VOLTAGE_OUT** | Voltage | N/A | 11.4 | N/A | N/A | 12.6 | N/A | V
PSU_CURRENT_IN** | Current | N/A | N/A | N/A | N/A | 3.9 | N/A | Amps
PSU_CURRENT_OUT** | Current | N/A | N/A | N/A | N/A | 18 | N/A | Amps
PSU_POWER_IN** | Current | N/A | N/A | N/A | N/A | 696 | N/A | W
PSU_POWER_OUT** | Current | N/A | N/A | N/A | N/A | 496 | N/A | W
PSU_FAN_0 ** | Fan | N/A | 1152 | N/A | N/A | 22400 | N/A | RPM
PSU_TEMP_0 ** | Temp | N/A | 1 | N/A | N/A | 64 | N/A | C
PSU_TEMP_1** | Temp | N/A | 1 | N/A | N/A | 92 | N/A | C
(3) Type= Delta /800W/ “DPS-750AB-26 A”
PSU_VOLTAGE_OUT** | Voltage | N/A | 11.4 | N/A | N/A | 12.6 | N/A | V
PSU_CURRENT_IN** | Current | N/A | N/A | N/A | N/A | 5 | N/A | Amps
PSU_CURRENT_OUT** | Current | N/A | N/A | N/A | N/A | 24 | N/A | Amps
PSU_POWER_IN** | Current | N/A | N/A | N/A | N/A | 920 | N/A | W
PSU_POWER_OUT** | Current | N/A | N/A | N/A | N/A | 800 | N/A | W
PSU_FAN_0 ** | Fan | N/A | 1024 | N/A | N/A | 25472 | N/A | RPM
PSU_TEMP_0 ** | Temp | N/A | 1 | N/A | N/A | 60 | N/A | C
PSU_TEMP_1** | Temp | N/A | 1 | N/A | N/A | 105 | N/A | C
(4) Type= Chicony /800W/ “S13-800P1AB”
PSU_VOLTAGE_OUT** | Voltage | N/A | 11.4 | N/A | N/A | 12.6 | N/A | V
PSU_CURRENT_IN** | Current | N/A | N/A | N/A | N/A | 5 | N/A | Amps
PSU_CURRENT_OUT** | Current | N/A | N/A | N/A | N/A | 24 | N/A | Amps
PSU_POWER_IN** | Current | N/A | N/A | N/A | N/A | 920 | N/A | W
PSU_POWER_OUT** | Current | N/A | N/A | N/A | N/A | 800 | N/A | W
PSU_FAN_0 ** | Fan | N/A | 1152 | N/A | N/A | 28544 | N/A | RPM
PSU_TEMP_0 ** | Temp | N/A | 1 | N/A | N/A | 64 | N/A | C
PSU_TEMP_1** | Temp | N/A | 1 | N/A | N/A | 91 | N/A | C
(5) Type= Chicony /650W/ “S12-650P1BB”
PSU_VOLTAGE_OUT** | Voltage | N/A | 11.4 | N/A | N/A | 12.6 | N/A | V
PSU_CURRENT_IN** | Current | N/A | N/A | N/A | N/A | 4.3 | N/A | Amps
PSU_CURRENT_OUT** | Current | N/A | N/A | N/A | N/A | 21 | N/A | Amps
PSU_POWER_IN** | Current | N/A | N/A | N/A | N/A | 720 | N/A | W
PSU_POWER_OUT** | Current | N/A | N/A | N/A | N/A | 648 | N/A | W
PSU_FAN_0 ** | Fan | N/A | 1152 | N/A | N/A | 28544 | N/A | RPM
PSU_TEMP_0 ** | Temp | N/A | 1 | N/A | N/A | 62 | N/A | C
PSU_TEMP_1** | Temp | N/A | 1 | N/A | N/A | 80 | N/A | C
(6) Type= Delta /650W/ “DPS-650XB-2 A”
PSU_VOLTAGE_OUT** | Voltage | N/A | 11.4 | N/A | N/A | 12.6 | N/A | V
PSU_CURRENT_IN** | Current | N/A | N/A | N/A | N/A | 4.3 | N/A | Amps
PSU_CURRENT_OUT** | Current | N/A | N/A | N/A | N/A | 21 | N/A | Amps
PSU_POWER_IN** | Current | N/A | N/A | N/A | N/A | 720 | N/A | W
PSU_POWER_OUT** | Current | N/A | N/A | N/A | N/A | 648 | N/A | W
PSU_FAN_0 ** | Fan | N/A | 1024 | N/A | N/A | 21504 | N/A | RPM
PSU_TEMP_0 ** | Temp | N/A | 1 | N/A | N/A | 58 | N/A | C
PSU_TEMP_1** | Temp | N/A | 1 | N/A | N/A | 75 | N/A | C
(7) Type= Chicony /1200W/ “R14-1K2P2AA”
PSU_VOLTAGE_OUT** | Voltage | N/A | 11.4 | N/A | N/A | 12.6 | N/A | V
PSU_CURRENT_IN** | Current | N/A | N/A | N/A | N/A | 8 | N/A | Amps
PSU_CURRENT_OUT** | Current | N/A | N/A | N/A | N/A | 100 | N/A | Amps
PSU_POWER_IN** | Current | N/A | N/A | N/A | N/A | 1400 | N/A | W
PSU_POWER_OUT** | Current | N/A | N/A | N/A | N/A | 1200 | N/A | W
PSU_FAN_0 ** | Fan | N/A | 2560 | N/A | N/A | 21504 | N/A | RPM
PSU_TEMP_0 ** | Temp | N/A | 0 | N/A | N/A | 58 | N/A | C
PSU_TEMP_1** | Temp | N/A | 0 | N/A | N/A | 90 | N/A | C
(8) Type= Delta /1200W/ “DPS-1200AB-13 A”
PSU_VOLTAGE_OUT** | Voltage | N/A | 11.4 | N/A | N/A | 12.6 | N/A | V
PSU_CURRENT_IN** | Current | N/A | N/A | N/A | N/A | 8 | N/A | Amps
PSU_CURRENT_OUT** | Current | N/A | N/A | N/A | N/A | 100 | N/A | Amps
PSU_POWER_IN** | Current | N/A | N/A | N/A | N/A | 1400 | N/A | W
PSU_POWER_OUT** | Current | N/A | N/A | N/A | N/A | 1200 | N/A | W
PSU_FAN_0 ** | Fan | N/A | 1280 | N/A | N/A | 17920 | N/A | RPM
PSU_TEMP_0 ** | Temp | N/A | 0 | N/A | N/A | 55 | N/A | C
PSU_TEMP_1** | Temp | N/A | 0 | N/A | N/A | 95 | N/A | C
***For RedRiver, only support fan tach sensors as below:
SYS_FAN_0A*** | Fan | N/A | 1024 | N/A | N/A | N/A | N/A | RPM
SYS_FAN_1A*** | Fan | N/A | 1024 | N/A | N/A | N/A | N/A | RPM
SYS_FAN_2A*** | Fan | N/A | 1024 | N/A | N/A | N/A | N/A | RPM
SYS_FAN_3A*** | Fan | N/A | 1024 | N/A | N/A | N/A | N/A | RPM

## AllSensors
| Sensor Name | Sensor Owner | Sensor Number | Sensor Type | Sensor Reading Type | SEL Logged Assert/ | Reading Mask | Add ED | Event Data 1 | Event Data 2 | Event Data 3 | Rearm | Threshold Value | Hysteresis Value | Comment | Support in Voyager15 | Support in Mercury15 | Support in RedRiver15 | Support in Barkley15 | Support in Juggernaut15
[6 empty] | De-assert | (event trigger condition)
SYS | PWR_UNIT_STATUS | 20h | 00h | 09h | 6Fh | As and De | 00h – Power off/down |  | [7-6] = 00 – Unspecified ED2 [5-4] = 00 – Unspecified ED3 [3-0] = 0x0 if power off / down [3-0] = 0x4 if AC lost [3-0] = 0x5 if Soft Power Ctrl Fail [3-0] = 0x6 if Power Unit Failure | [7-4] = 0xF if unspecified [3-0] = 0xF if unspecified | [7-4] = 0xF if unspecified [3-0] = 0xF if unspecified | A |  | 0 |  | V | V | V | V | V
04h – AC lost
05h – Soft Power Ctrl Fail
06h – Power Unit Failure
| PEF_ACTION | 20h | 01h | 12h | 6Fh | As | 04h – PEF Action |  | [7-6] = 11b – sensor-specific event extension code in ED2 [5-4] = 00 – Unspecified ED3 [3-0] = 0x4 if PEF action | [7-6] = reserved [5] = 1b if diagnostic interrupt (NMI) [4] = 1b if OEM action [3] = 1b if power cycle [2] = 1b if reset [1] = 1b if power off [0] = 1b if alert | [7-4] = 0xF if unspecified [3-0] = 0xF if unspecified | A |  | 0 |  | V | V | V | V | V
| System Event Log | 20h | 02h | 10h | 6Fh | As | 02h – Log Area Reset/Cleared |  | [7-6] = 00 – Unspecified ED2 [5-4] = 00 – Unspecified ED3 [3-0] = 0x2 if Log Area Reset/Cleared [3-0] = 0x4 if SEL Full | [7-4] = 0xF if unspecified [3-0] = 0xF if unspecified | [7-4] = 0xF if unspecified [3-0] = 0xF if unspecified | A |  | 0 |  | V | V | V | V | V
[7 empty] | 04h – SEL Full | [7 empty] | 100% SEL size (3100 SEL)
[7 empty] | 05h – SEL Almost Full |  | [7-6] = 00 – Unspecified ED2 [5-4] = 11b – sensor-specific event extension code in ED3 [3-0] = 0x5 if SEL Almost Full | [7-4] = 0xF if unspecified [3-0] = 0xF if unspecified | [7-0] = 0x00 if 0% full (sel is empty) ... 0x64 if 100% full |  |  |  | 75% SEL size (3100 SEL)
| WATCHDOG | 20h | 03h | 23h | 6Fh | As | 00h – Timer expired, status only |  | [7-6] = 00 – Unspecified ED2 [5-4] = 00 – Unspecified ED3 [3-0] = 0x0 if Timer Expired [3-0] = 0x1 if Hard Reset [3-0] = 0x2 if Power Down [3-0] = 0x3 if Power Cycle | [7-4] = 0xF if unspecified [3-0] = 0xF if unspecified | [7-4] = 0xF if unspecified [3-0] = 0xF if unspecified | A |  | 0 |  | V | V | V | V | V
01h – Hard Reset
02h – Power Down
03h – Power Cycle
[7 empty] | 08h – Timer Interrupt |  | [7-6] = 11b – sensor-specific event extension code in ED2 [5-4] = 00 – Unspecified ED3 [3-0] = 0x8 if Timer Interrupt | [7-4] - interrupt type = 0h - none = 1h - SMI = 2h - NMI = 3h - Messaging Interrupt = Fh - unspecified all other - reserved [3-0] - timer use at expiration = 0h - reserved = 1h - BIOS FRB2 = 2h - BIOS/POST = 3h - OS load = 4h - SMS/OS = 5h - OEM = Fh - unspecified all other - reserved | [7-4] = 0xF if unspecified [3-0] = 0xF if unspecified
| CPU_CATERR | 20h | 04h | 07h | 03h | As and De | 01h – State Asserted |  | [7-6] = 11b – sensor-specific event extension code in ED2 [5-4] = 00 – Unspecified ED3 [3-0] = 0x1 if state asserted | [7-4] = 0xF if unspecified [3-0] = 0xF if unspecified | [7-4] = 0xF if unspecified [3-0] = 0xF if unspecified | A |  | 0 | The processor that drove the CATERR must be in ED2. as a bitmap. i.e. bit 0 = CPU0; bit 1 = CPU1. If more than one processor drove CATERR each one that did drive CATERR must have its associated bit set. | V | V | V | V | V
| CPU_0_STATUS | 20h | 05h | 07h | 6Fh | As | 01h–Thermal Trip |  | [7-6] = 00 – Unspecified ED2 [5-4] = 00 – Unspecified ED3 [3-0] = 0x1 if Thermal Trip | [7-4] = 0xF if unspecified [3-0] = 0xF if unspecified | [7-4] = 0xF if unspecified [3-0] = 0xF if unspecified | A |  | 0 |  | V | V | V | V | V
| CPU_1_STATUS | 20h | 06h | 07h | 6Fh | As | 01h–Thermal Trip |  | [7-6] = 00 – Unspecified ED2 [5-4] = 00 – Unspecified ED3 [3-0] = 0x1 if Thermal Trip | [7-4] = 0xF if unspecified [3-0] = 0xF if unspecified | [7-4] = 0xF if unspecified [3-0] = 0xF if unspecified | A |  | 0 |  | V | V | V | V | V
| Software_NMI | 20h | 0Bh | 13h | 6Fh | As | 03—Software NMI |  | [7-6] = 00 – Unspecified ED2 [5-4] = 00 – Unspecified ED3 [3-0] = 0x3 if Software NMI | [7-4] = 0xF if unspecified [3-0] = 0xF if unspecified | [7-4] = 0xF if unspecified [3-0] = 0xF if unspecified | A |  | 0 | BMC sent a NMI signal to Host. | V | V | V | V | V
| BUTTON | 20h | 0Ch | 14h | 6Fh | As | 00h – Power Button |  | [7-6] = 00 – Unspecified ED2 [5-4] = 00 – Unspecified ED3 [3-0] = 0x0 if Power Button [3-0] = 0x2 if Reset Button | [7-4] = 0xF if unspecified [3-0] = 0xF if unspecified | [7-4] = 0xF if unspecified [3-0] = 0xF if unspecified | A |  | 0 |  | V | V | V | V | V
02h – Reset Button
| SYSRESTARTCAUSE | 20h | 0Dh | 1Dh | 6Fh | As | 07h – Restart Cause |  | [7-6] = 11 – sensor-specific event extension code in ED2 [5-4] = 11 – sensor-specific event extension code in ED3 [3-0] = 0x7 if Restart Cause | [7-4] = reserved [3-0] = restart cause per Get System Restart Cause command | Channel number used to deliver command that generated restart, per Get System Restart Cause command | A |  | 0 |  | V | V | V | V | V
| ACPI_POWER_STATE | 20h | 0Eh | 22h | 6Fh | As | 00h – S0 / G0 “working” |  | [7-6] = 00 – Unspecified ED2 [5-4] = 00 – Unspecified ED3 [3-0] = 0x0 if S0 / G0 “working” [3-0] = 0x5 if S5 / G2 “soft-off” [3-0] = 0xE if Unknown | [7-4] = 0xF if unspecified [3-0] = 0xF if unspecified | [7-4] = 0xF if unspecified [3-0] = 0xF if unspecified | A |  | 0 | System is powered on and is not in a lower sleep state. | V | V | V | V | V
[7 empty] | 05h – S5 / G2 “soft-off” | [7 empty] | System has been powered off.
| LAN_LEASH_LOST | 20h | 0Fh | 05h | 6Fh | As and De | 0Eh – Unknown |  |  |  |  | A |  |  | Unsure of the current power state. | V | V | V | V | V
| LAN_LEASH_LOST | 20h | 0Fh | 05h | 6Fh | As and De | 04h – LAN Leash Lost |  | [7-6] = 00 – Unspecified ED2 [5-4] = 00 – Unspecified ED3 [3-0] = 0x4 if LAN Leash Lost | [7-4] = 0xF if unspecified [3-0] = 0xF if unspecified | [7-4] = 0xF if unspecified [3-0] = 0xF if unspecified | A |  | 0 | indicate BMC LAN is connected or not. | V | V | V | V | V
| SMI_TIMEOUT | 20h | 10h | E0h | 03h | As and De | 01h – State Asserted |  | [7-6] = 00 – Unspecified ED2 [5-4] = 00 – Unspecified ED3 [3-0] = 0x1 if State Asserted | [7-4] = 0xF if unspecified [3-0] = 0xF if unspecified | [7-4] = 0xF if unspecified [3-0] = 0xF if unspecified | A |  | 0 | System trigger SMI signal and over 2 minutes. | V | V | V | V | V
| SYS_Efficiency | 20h | 11h | 03h | 01h | N/A | N/A |  | N/A | N/A | N/A | A |  | 0 | the efficiency formula is provided by Thermal Team. efficiency=Airflow/Power In | V | V | V | V | V
| FRONT_PANEL_NMI | 20h | 15h | 13h | 6Fh | As | 00h – Front Panel NMI / Diagnostic Interrupt |  | [7-6] = 00 – Unspecified ED2 [5-4] = 00 – Unspecified ED3 [3-0] = 0x0 if Front Panel NMI / Diagnostic Interrupt | [7-4] = 0xF if unspecified [3-0] = 0xF if unspecified | [7-4] = 0xF if unspecified [3-0] = 0xF if unspecified | A |  | 0 | The NMI signal from Front Panel | V | V | V | V | V
| BMC Internal WDT | 20h | 16h | 28h | 6Fh | As | 02h – Management controller off-line |  | [7-6] = 00 – Unspecified ED2 [5-4] = 00 – Unspecified ED3 [3-0] = 0x2 if Management controller off-line | [7-4] = 0xF if unspecified [3-0] = 0xF if unspecified | [7-4] = 0xF if unspecified [3-0] = 0xF if unspecified | A |  | 0 | - indicate BMC Internal Watchdog Timer has been trigger. | V | V | V | V | V
| POST_HANG | 20h | 17h | 0Fh | 6Fh | As | 01h - System Firmware Hang |  | [7-6] = 00 – Unspecified ED2 [5-4] = 00 – Unspecified ED3 [3-0] = 0x1 if System Firmware Hang | [7-4] = 0xF if unspecified [3-0] = 0xF if unspecified | [7-4] = 0xF if unspecified [3-0] = 0xF if unspecified | A |  | 0 | - used to indicate error during POST. - Event Data 2 must contain the BIOS POST hang progress code | V | V | V | V | V
| SYS_CPU0_Vcore | 20h | 20h | 02h | 01h | As and De | 02h – LC-L | R ,T | [7-6] = 01 – Trigger reading in ED2 [5-4] = 01 – Trigger threshold in ED3 [3-0] = 0x2 if lower critical [3-0] = 0x9 if upper critical | Reading that triggered the event | Threshold value that triggered the event | A | UC = 1.95 LC = 1.45 | 1 |  | V | V | V | V | V
[7 empty] | 09h – UC-H | [5 empty] | LC=1.45
| SYS_CPU1_Vcore | 20h | 21h | 02h | 01h | As and De | 02h – LC-L | R ,T | [7-6] = 01 – Trigger reading in ED2 [5-4] = 01 – Trigger threshold in ED3 [3-0] = 0x2 if lower critical [3-0] = 0x9 if upper critical | Reading that triggered the event | Threshold value that triggered the event | A | UC = 1.95 LC = 1.45 | 1 |  | V | V | V | V | V
[7 empty] | 09h – UC-H | [5 empty] | LC=1.45
| SYS_V1.2_P0_CH01 | 20h | 22h | 02h | 01h | As and De | 02h – LC-L | R ,T | [7-6] = 01 – Trigger reading in ED2 [5-4] = 01 – Trigger threshold in ED3 [3-0] = 0x2 if lower critical [3-0] = 0x9 if upper critical | Reading that triggered the event | Threshold value that triggered the event | A | UC = 1.33 LC = 1.1 | 1 |  | V | V | V | V | V
[7 empty] | 09h – UC-H | [5 empty] | LC=1.45
| SYS_V1.2_P0_CH23 | 20h | 23h | 02h | 01h | As and De | 02h – LC-L | R ,T | [7-6] = 01 – Trigger reading in ED2 [5-4] = 01 – Trigger threshold in ED3 [3-0] = 0x2 if lower critical [3-0] = 0x9 if upper critical | Reading that triggered the event | Threshold value that triggered the event | A | UC = 1.33 LC = 1.1 | 1 |  | V | V | V | V | V
[7 empty] | 09h – UC-H | [5 empty] | LC=1.45
| SYS_V1.2_P1_CH01 | 20h | 24h | 02h | 01h | As and De | 02h – LC-L | R ,T | [7-6] = 01 – Trigger reading in ED2 [5-4] = 01 – Trigger threshold in ED3 [3-0] = 0x2 if lower critical [3-0] = 0x9 if upper critical | Reading that triggered the event | Threshold value that triggered the event | A | UC = 1.33 LC = 1.1 | 1 |  | V | V | V | V | V
[7 empty] | 09h – UC-H | [5 empty] | LC=1.45
| SYS_V1.2_P1_CH23 | 20h | 25h | 02h | 01h | As and De | 02h – LC-L | R ,T | [7-6] = 01 – Trigger reading in ED2 [5-4] = 01 – Trigger threshold in ED3 [3-0] = 0x2 if lower critical [3-0] = 0x9 if upper critical | Reading that triggered the event | Threshold value that triggered the event | A | UC = 1.33 LC = 1.1 | 1 |  | V | V | V | V | V
[7 empty] | 09h – UC-H | [5 empty] | LC=1.45
| SYS_V0.95_VCCIO | 20h | 26h | 02h | 01h | As and De | 02h – LC-L | R ,T | [7-6] = 01 – Trigger reading in ED2 [5-4] = 01 – Trigger threshold in ED3 [3-0] = 0x2 if lower critical [3-0] = 0x9 if upper critical | Reading that triggered the event | Threshold value that triggered the event | A | UC = 1.05 LC = 0.86 | 1 |  | V | V | V | V | V
[7 empty] | 09h – UC-H | [5 empty] | LC=1.45
| SYS_V3_Battery | 20h | 27h | 02h | 01h | As and De | 02h – LC-L 09h – UC-H | R ,T | [7-6] = 01 – Trigger reading in ED2 [5-4] = 01 – Trigger threshold in ED3 [3-0] = 0x2 if lower critical [3-0] = 0x9 if upper critical | Reading that triggered the event | Threshold value that triggered the event | A | UC = 3.51 LC = 1.989 | 1 |  | V | V | V | V | V
| SYS_V12.1 | 20h | 2Eh | 02h | 01h | As and De | 02h – LC-L | R ,T | [7-6] = 01 – Trigger reading in ED2 [5-4] = 01 – Trigger threshold in ED3 [3-0] = 0x2 if lower critical [3-0] = 0x9 if upper critical | Reading that triggered the event | Threshold value that triggered the event | A | UC = 13.197 LC = 10.812 | 1 |  | V | V | V | V | V
[7 empty] | 09h – UC-H | [5 empty] | LC=1.45
| SYS_V5 | 20h | 2Fh | 02h | 01h | As and De | 02h – LC-L | R ,T | [7-6] = 01 – Trigger reading in ED2 [5-4] = 01 – Trigger threshold in ED3 [3-0] = 0x2 if lower critical [3-0] = 0x9 if upper critical | Reading that triggered the event | Threshold value that triggered the event | A | UC = 5.497 LC = 4.508 | 1 |  | V | V | V | V | V
[7 empty] | 09h – UC-H | [5 empty] | LC =
| SYS_V3.3 | 20h | 30h | 02h | 01h | As and De | 02h – LC-L | R ,T | [7-6] = 01 – Trigger reading in ED2 [5-4] = 01 – Trigger threshold in ED3 [3-0] = 0x2 if lower critical [3-0] = 0x9 if upper critical | Reading that triggered the event | Threshold value that triggered the event | A | UC = 3.63 LC = 2.97 | 1 |  | V | V | V | V | V
[7 empty] | 09h – UC-H | [5 empty] | LC =
| SYS_V1.5_PCH | 20h | 31h | 02h | 01h | As and De | 02h – LC-L | R ,T | [7-6] = 01 – Trigger reading in ED2 [5-4] = 01 – Trigger threshold in ED3 [3-0] = 0x2 if lower critical [3-0] = 0x9 if upper critical | Reading that triggered the event | Threshold value that triggered the event | A | UC = 1.647 LC = 1.35 | 1 |  | V | V | V | V | V
[7 empty] | 09h – UC-H | [5 empty] | LC =
| SYS_V1.05_PCH | 20h | 32h | 02h | 01h | As and De | 02h – LC-L | R ,T | [7-6] = 01 – Trigger reading in ED2 [5-4] = 01 – Trigger threshold in ED3 [3-0] = 0x2 if lower critical [3-0] = 0x9 if upper critical | Reading that triggered the event | Threshold value that triggered the event | A | UC = 1.152 LC = 0.945 | 1 |  | V | V | V | V | V
[7 empty] | 09h – UC-H | [5 empty] | LC =
| SYS_V3.3_AUX | 20h | 33h | 02h | 01h | As and De | 02h – LC-L | R ,T | [7-6] = 01 – Trigger reading in ED2 [5-4] = 01 – Trigger threshold in ED3 [3-0] = 0x2 if lower critical [3-0] = 0x9 if upper critical | Reading that triggered the event | Threshold value that triggered the event | A | UC = 3.63 LC = 2.97 | 1 |  | V | V | V | V | V
[7 empty] | 09h – UC-H | [5 empty] | LC =
| SYS_V1.05_AUX | 20h | 34h | 02h | 01h | As and De | 02h – LC-L | R ,T | [7-6] = 01 – Trigger reading in ED2 [5-4] = 01 – Trigger threshold in ED3 [3-0] = 0x2 if lower critical [3-0] = 0x9 if upper critical | Reading that triggered the event | Threshold value that triggered the event | A | UC = 1.152 LC = 0.945 | 1 |  | V | V | V | V | V
[7 empty] | 09h – UC-H | [5 empty] | LC =
| SYS_V5_AUX | 20h | 35h | 02h | 01h | As and De | 02h – LC-L | R ,T | [7-6] = 01 – Trigger reading in ED2 [5-4] = 01 – Trigger threshold in ED3 [3-0] = 0x2 if lower critical [3-0] = 0x9 if upper critical | Reading that triggered the event | Threshold value that triggered the event | A | UC = 5.497 LC = 4.508 | 1 |  | V | V | V | V | V
[7 empty] | 09h – UC-H | [5 empty] | LC =
| CPU_0_PECI_TEMP | 20h | 40h | 01h | 01h | N/A | N/A |  | N/A | N/A | N/A | A |  | 0 |  | V | V | V | V | V
| CPU_1_PECI_TEMP | 20h | 41h | 01h | 01h | N/A | N/A |  | N/A | N/A | N/A | A |  | 0 |  | V | V | V | V | V
| CPU_0_DTS_TEMP | 20h | 44h | 01h | 01h | As and De | 09h – UC-H | R ,T | [7-6] = 01 – Trigger reading in ED2 [5-4] = 01 – Trigger threshold in ED3 [3-0] = 0x9 if upper critical | Reading that triggered the event | Threshold value that triggered the event | A | UC = -1 | 1 |  | V | V | V | V | V
| CPU_1_DTS_TEMP | 20h | 45h | 01h | 01h | As and De | 09h – UC-H | R ,T | [7-6] = 01 – Trigger reading in ED2 [5-4] = 01 – Trigger threshold in ED3 [3-0] = 0x9 if upper critical | Reading that triggered the event | Threshold value that triggered the event | A | UC = -1 | 1 |  | V | V | V | V | V
| P0_CH0_D0 | 20h | 48h | 01h | 01h | As and De | 02h – LC-L | R ,T | [7-6] = 01 – Trigger reading in ED2 [5-4] = 01 – Trigger threshold in ED3 [3-0] = 0x2 if lower critical [3-0] = 0x9 if upper critical | Reading that triggered the event | Threshold value that triggered the event | A | UC = 85 LC = 5 | 1 |  | V | V | V | V | V
09h – UC-H
| P0_CH0_D1 | 20h | 49h | 01h | 01h | As and De | 02h – LC-L | R ,T | [7-6] = 01 – Trigger reading in ED2 [5-4] = 01 – Trigger threshold in ED3 [3-0] = 0x2 if lower critical [3-0] = 0x9 if upper critical | Reading that triggered the event | Threshold value that triggered the event | A | UC = 85 LC = 5 | 1 |  |  | V |  | V | V
09h – UC-H
| P0_CH1_D0 | 20h | 4Ah | 01h | 01h | As and De | 02h – LC-L | R ,T | [7-6] = 01 – Trigger reading in ED2 [5-4] = 01 – Trigger threshold in ED3 [3-0] = 0x2 if lower critical [3-0] = 0x9 if upper critical | Reading that triggered the event | Threshold value that triggered the event | A | UC = 85 LC = 5 | 1 |  | V | V | V | V | V
09h – UC-H
| P0_CH1_D1 | 20h | 4Bh | 01h | 01h | As and De | 02h – LC-L | R ,T | [7-6] = 01 – Trigger reading in ED2 [5-4] = 01 – Trigger threshold in ED3 [3-0] = 0x2 if lower critical [3-0] = 0x9 if upper critical | Reading that triggered the event | Threshold value that triggered the event | A | UC = 85 LC = 5 | 1 |  |  | V |  | V | V
09h – UC-H
| P0_CH2_D0 | 20h | 4Ch | 01h | 01h | As and De | 02h – LC-L | R ,T | [7-6] = 01 – Trigger reading in ED2 [5-4] = 01 – Trigger threshold in ED3 [3-0] = 0x2 if lower critical [3-0] = 0x9 if upper critical | Reading that triggered the event | Threshold value that triggered the event | A | UC = 85 LC = 5 | 1 |  | V | V | V | V | V
09h – UC-H
| P0_CH2_D1 | 20h | 4Dh | 01h | 01h | As and De | 02h – LC-L | R ,T | [7-6] = 01 – Trigger reading in ED2 [5-4] = 01 – Trigger threshold in ED3 [3-0] = 0x2 if lower critical [3-0] = 0x9 if upper critical | Reading that triggered the event | Threshold value that triggered the event | A | UC = 85 LC = 5 | 1 |  |  | V |  | V | V
09h – UC-H
| P0_CH3_D0 | 20h | 4Eh | 01h | 01h | As and De | 02h – LC-L | R ,T | [7-6] = 01 – Trigger reading in ED2 [5-4] = 01 – Trigger threshold in ED3 [3-0] = 0x2 if lower critical [3-0] = 0x9 if upper critical | Reading that triggered the event | Threshold value that triggered the event | A | UC = 85 LC = 5 | 1 |  | V | V | V | V | V
09h – UC-H
| P0_CH3_D1 | 20h | 4Fh | 01h | 01h | As and De | 02h – LC-L | R ,T | [7-6] = 01 – Trigger reading in ED2 [5-4] = 01 – Trigger threshold in ED3 [3-0] = 0x2 if lower critical [3-0] = 0x9 if upper critical | Reading that triggered the event | Threshold value that triggered the event | A | UC = 85 LC = 5 | 1 |  |  | V |  | V | V
09h – UC-H
| P1_CH0_D0 | 20h | 50h | 01h | 01h | As and De | 02h – LC-L | R ,T | [7-6] = 01 – Trigger reading in ED2 [5-4] = 01 – Trigger threshold in ED3 [3-0] = 0x2 if lower critical [3-0] = 0x9 if upper critical | Reading that triggered the event | Threshold value that triggered the event | A | UC = 85 LC = 5 | 1 |  | V | V | V | V | V
09h – UC-H
| P1_CH0_D1 | 20h | 51h | 01h | 01h | As and De | 02h – LC-L | R ,T | [7-6] = 01 – Trigger reading in ED2 [5-4] = 01 – Trigger threshold in ED3 [3-0] = 0x2 if lower critical [3-0] = 0x9 if upper critical | Reading that triggered the event | Threshold value that triggered the event | A | UC = 85 LC = 5 | 1 |  |  | V |  | V | V
09h – UC-H
| P1_CH1_D0 | 20h | 52h | 01h | 01h | As and De | 02h – LC-L | R ,T | [7-6] = 01 – Trigger reading in ED2 [5-4] = 01 – Trigger threshold in ED3 [3-0] = 0x2 if lower critical [3-0] = 0x9 if upper critical | Reading that triggered the event | Threshold value that triggered the event | A | UC = 85 LC = 5 | 1 |  | V | V | V | V | V
09h – UC-H
| P1_CH1_D1 | 20h | 53h | 01h | 01h | As and De | 02h – LC-L | R ,T | [7-6] = 01 – Trigger reading in ED2 [5-4] = 01 – Trigger threshold in ED3 [3-0] = 0x2 if lower critical [3-0] = 0x9 if upper critical | Reading that triggered the event | Threshold value that triggered the event | A | UC = 85 LC = 5 | 1 |  |  | V |  | V | V
09h – UC-H
| P1_CH2_D0 | 20h | 54h | 01h | 01h | As and De | 02h – LC-L | R ,T | [7-6] = 01 – Trigger reading in ED2 [5-4] = 01 – Trigger threshold in ED3 [3-0] = 0x2 if lower critical [3-0] = 0x9 if upper critical | Reading that triggered the event | Threshold value that triggered the event | A | UC = 85 LC = 5 | 1 |  | V | V | V | V | V
09h – UC-H
| P1_CH2_D1 | 20h | 55h | 01h | 01h | As and De | 02h – LC-L | R ,T | [7-6] = 01 – Trigger reading in ED2 [5-4] = 01 – Trigger threshold in ED3 [3-0] = 0x2 if lower critical [3-0] = 0x9 if upper critical | Reading that triggered the event | Threshold value that triggered the event | A | UC = 85 LC = 5 | 1 |  |  | V |  | V | V
09h – UC-H
| P1_CH3_D0 | 20h | 56h | 01h | 01h | As and De | 02h – LC-L | R ,T | [7-6] = 01 – Trigger reading in ED2 [5-4] = 01 – Trigger threshold in ED3 [3-0] = 0x2 if lower critical [3-0] = 0x9 if upper critical | Reading that triggered the event | Threshold value that triggered the event | A | UC = 85 LC = 5 | 1 |  | V | V | V | V | V
09h – UC-H
| P1_CH3_D1 | 20h | 57h | 01h | 01h | As and De | 02h – LC-L | R ,T | [7-6] = 01 – Trigger reading in ED2 [5-4] = 01 – Trigger threshold in ED3 [3-0] = 0x2 if lower critical [3-0] = 0x9 if upper critical | Reading that triggered the event | Threshold value that triggered the event | A | UC = 85 LC = 5 | 1 |  |  | V |  | V | V
09h – UC-H
| AL5_0_TEMP | 20h | 58h | 01h | 01h | As and De | 02h – LC-L | R ,T | [7-6] = 01 – Trigger reading in ED2 [5-4] = 01 – Trigger threshold in ED3 [3-0] = 0x2 if lower critical [3-0] = 0x9 if upper critical | Reading that triggered the event | Threshold value that triggered the event | A | UC = 95 LC = 5 | 1 |  | V | V |  | V | V
09h – UC-H
| AL5_1_TEMP | 20h | 59h | 01h | 01h | As and De | 02h – LC-L | R ,T | [7-6] = 01 – Trigger reading in ED2 [5-4] = 01 – Trigger threshold in ED3 [3-0] = 0x2 if lower critical [3-0] = 0x9 if upper critical | Reading that triggered the event | Threshold value that triggered the event | A | UC = 95 LC = 5 | 1 |  |  | V |  | V | V
09h – UC-H
| GPU_0_TEMP | 20h | 5Ah | 01h | 01h | As and De | 07h – UNC-H | R ,T | [7-6] = 01 – Trigger reading in ED2 [5-4] = 01 – Trigger threshold in ED3 [3-0] = 0x7 if upper non-critical [3-0] = 0x9 if upper critical | Reading that triggered the event | Threshold value that triggered the event | A | UC = 100 UNC = 95 | 1 |  |  |  | V
09h – UC-H
| GPU_1_TEMP | 20h | 5Bh | 01h | 01h | As and De | 07h – UNC-H | R ,T | [7-6] = 01 – Trigger reading in ED2 [5-4] = 01 – Trigger threshold in ED3 [3-0] = 0x7 if upper non-critical [3-0] = 0x9 if upper critical | Reading that triggered the event | Threshold value that triggered the event | A | UC = 100 UNC = 95 | 1 |  |  |  | V
09h – UC-H
| CPU0_Margin | 20h | 7Ch | 01h | 01h | N/A | N/A |  | N/A | N/A | N/A | A |  | 0 |  | V | V | V | V | V
| CPU1_Margin | 20h | 7Dh | 01h | 01h | N/A | N/A |  | N/A | N/A | N/A | A |  | 0 |  | V | V | V | V | V
| SSD_0_TEMP | 20h | 80h | 01h | 01h | As and De | 02h – LC-L | R ,T | [7-6] = 01 – Trigger reading in ED2 [5-4] = 01 – Trigger threshold in ED3 [3-0] = 0x2 if lower critical [3-0] = 0x9 if upper critical | Reading that triggered the event | Threshold value that triggered the event | A | UC = 77 LC = 5 | 1 |  |  | V
09h – UC-H
| SSD_1_TEMP | 20h | 81h | 01h | 01h | As and De | 02h – LC-L | R ,T | [7-6] = 01 – Trigger reading in ED2 [5-4] = 01 – Trigger threshold in ED3 [3-0] = 0x2 if lower critical [3-0] = 0x9 if upper critical | Reading that triggered the event | Threshold value that triggered the event | A | UC = 77 LC = 5 | 1 |  |  | V
09h – UC-H
| SSD_2_TEMP | 20h | 82h | 01h | 01h | As and De | 02h – LC-L | R ,T | [7-6] = 01 – Trigger reading in ED2 [5-4] = 01 – Trigger threshold in ED3 [3-0] = 0x2 if lower critical [3-0] = 0x9 if upper critical | Reading that triggered the event | Threshold value that triggered the event | A | UC = 77 LC = 5 | 1 |  |  | V
09h – UC-H
| SSD_3_TEMP | 20h | 83h | 01h | 01h | As and De | 02h – LC-L | R ,T | [7-6] = 01 – Trigger reading in ED2 [5-4] = 01 – Trigger threshold in ED3 [3-0] = 0x2 if lower critical [3-0] = 0x9 if upper critical | Reading that triggered the event | Threshold value that triggered the event | A | UC = 77 LC = 5 | 1 |  |  | V
09h – UC-H
| SSD_4_TEMP | 20h | 84h | 01h | 01h | As and De | 02h – LC-L | R ,T | [7-6] = 01 – Trigger reading in ED2 [5-4] = 01 – Trigger threshold in ED3 [3-0] = 0x2 if lower critical [3-0] = 0x9 if upper critical | Reading that triggered the event | Threshold value that triggered the event | A | UC = 77 LC = 5 | 1 |  |  | V
09h – UC-H
| SSD_5_TEMP | 20h | 85h | 01h | 01h | As and De | 02h – LC-L | R ,T | [7-6] = 01 – Trigger reading in ED2 [5-4] = 01 – Trigger threshold in ED3 [3-0] = 0x2 if lower critical [3-0] = 0x9 if upper critical | Reading that triggered the event | Threshold value that triggered the event | A | UC = 77 LC = 5 | 1 |  |  | V
09h – UC-H
| SSD_6_TEMP | 20h | 86h | 01h | 01h | As and De | 02h – LC-L | R ,T | [7-6] = 01 – Trigger reading in ED2 [5-4] = 01 – Trigger threshold in ED3 [3-0] = 0x2 if lower critical [3-0] = 0x9 if upper critical | Reading that triggered the event | Threshold value that triggered the event | A | UC = 77 LC = 5 | 1 |  |  | V
09h – UC-H
| SSD_7_TEMP | 20h | 87h | 01h | 01h | As and De | 02h – LC-L | R ,T | [7-6] = 01 – Trigger reading in ED2 [5-4] = 01 – Trigger threshold in ED3 [3-0] = 0x2 if lower critical [3-0] = 0x9 if upper critical | Reading that triggered the event | Threshold value that triggered the event | A | UC = 77 LC = 5 | 1 |  |  | V
09h – UC-H
| CPU0_VR_TEMP | 20h | 88h | 01h | 01h | As and De | 07h – UNC-H | R ,T | [7-6] = 01 – Trigger reading in ED2 [5-4] = 01 – Trigger threshold in ED3 [3-0] = 0x7 if upper non-critical [3-0] = 0x9 if upper critical | Reading that triggered the event | Threshold value that triggered the event | A | UC = 100 UNC = 95 | 1 |  | V | V | V | V | V
09h – UC-H
| CPU1_VR_TEMP | 20h | 89h | 01h | 01h | As and De | 07h – UNC-H | R ,T | [7-6] = 01 – Trigger reading in ED2 [5-4] = 01 – Trigger threshold in ED3 [3-0] = 0x7 if upper non-critical [3-0] = 0x9 if upper critical | Reading that triggered the event | Threshold value that triggered the event | A | UC = 100 UNC = 95 | 1 |  | V | V | V | V | V
09h – UC-H
| SYS_PCH_TEMP | 20h | 8Ah | 01h | 01h | As and De | 02h – LC-L | R ,T | [7-6] = 01 – Trigger reading in ED2 [5-4] = 01 – Trigger threshold in ED3 [3-0] = 0x2 if lower critical [3-0] = 0x9 if upper critical | Reading that triggered the event | Threshold value that triggered the event | A | UC = 100 LC = 5 | 1 |  | V | V | V | V | V
09h – UC-H
| SYS_AMB_TEMP | 20h | 8Bh | 01h | 01h | As and De | 02h – LC-L | R ,T | [7-6] = 01 – Trigger reading in ED2 [5-4] = 01 – Trigger threshold in ED3 [3-0] = 0x2 if lower critical [3-0] = 0x9 if upper critical | Reading that triggered the event | Threshold value that triggered the event | A | UC = 45 LC = 5 | 1 |  | V | V | V | V | V
09h – UC-H
| SYS_MB_OUT_TEMP | 20h | 8Ch | 01h | 01h | N/A | N/A |  | N/A | N/A | N/A | A |  | 0 |  | V | V | V | V | V
| SYS_OCP_AMB_TEMP | 20h | 8Dh | 01h | 01h | N/A | N/A |  | N/A | N/A | N/A | A |  | 0 |  | V | V | V | V | V
| SYS_PCI_AMB_TEMP | 20h | 8Eh | 01h | 01h | N/A | N/A |  | N/A | N/A | N/A | A |  | 0 |  | V | V | V | V | V
| SYS_DIMMOUT_TEMP | 20h | 8Fh | 01h | 01h | N/A | N/A |  | N/A | N/A | N/A | A |  | 0 |  | V | V | V | V | V
| SYS_FAN_0A | 20h | 90h | 04h | 01h | As and De | 02h – LC-L | R ,T | [7-6] = 01 – Trigger reading in ED2 [5-4] = 01 – Trigger threshold in ED3 [3-0] = 0x2 if lower critical | Reading that triggered the event | Threshold value that triggered the event | A | LC = 1792 | 1 |  | V | V | V | V | V
| SYS_FAN_0B | 20h | 91h | 04h | 01h | As and De | 02h – LC-L | R ,T | [7-6] = 01 – Trigger reading in ED2 [5-4] = 01 – Trigger threshold in ED3 [3-0] = 0x2 if lower critical | Reading that triggered the event | Threshold value that triggered the event | A | LC = 512 | 1 |  | V | V |  | V | V
| SYS_FAN_1A | 20h | 92h | 04h | 01h | As and De | 02h – LC-L | R ,T | [7-6] = 01 – Trigger reading in ED2 [5-4] = 01 – Trigger threshold in ED3 [3-0] = 0x2 if lower critical | Reading that triggered the event | Threshold value that triggered the event | A | LC = 1792 | 1 |  | V | V | V | V | V
| SYS_FAN_1B | 20h | 93h | 04h | 01h | As and De | 02h – LC-L | R ,T | [7-6] = 01 – Trigger reading in ED2 [5-4] = 01 – Trigger threshold in ED3 [3-0] = 0x2 if lower critical | Reading that triggered the event | Threshold value that triggered the event | A | LC = 512 | 1 |  | V | V |  | V | V
| SYS_FAN_2A | 20h | 94h | 04h | 01h | As and De | 02h – LC-L | R ,T | [7-6] = 01 – Trigger reading in ED2 [5-4] = 01 – Trigger threshold in ED3 [3-0] = 0x2 if lower critical | Reading that triggered the event | Threshold value that triggered the event | A | LC = 1792 | 1 |  | V | V | V | V | V
| SYS_FAN_2B | 20h | 95h | 04h | 01h | As and De | 02h – LC-L | R ,T | [7-6] = 01 – Trigger reading in ED2 [5-4] = 01 – Trigger threshold in ED3 [3-0] = 0x2 if lower critical | Reading that triggered the event | Threshold value that triggered the event | A | LC = 512 | 1 |  | V | V |  | V | V
| SYS_FAN_3A | 20h | 96h | 04h | 01h | As and De | 02h – LC-L | R ,T | [7-6] = 01 – Trigger reading in ED2 [5-4] = 01 – Trigger threshold in ED3 [3-0] = 0x2 if lower critical | Reading that triggered the event | Threshold value that triggered the event | A | LC = 1792 | 1 |  | V | V | V | V | V
| SYS_FAN_3B | 20h | 97h | 04h | 01h | As and De | 02h – LC-L | R ,T | [7-6] = 01 – Trigger reading in ED2 [5-4] = 01 – Trigger threshold in ED3 [3-0] = 0x2 if lower critical | Reading that triggered the event | Threshold value that triggered the event | A | LC = 512 | 1 |  | V | V |  | V | V
| SYS_FAN_4A | 20h | 98h | 04h | 01h | As and De | 02h – LC-L | R ,T | [7-6] = 01 – Trigger reading in ED2 [5-4] = 01 – Trigger threshold in ED3 [3-0] = 0x2 if lower critical | Reading that triggered the event | Threshold value that triggered the event | A | LC = 1792 | 1 |  | V | V |  | V | V
| SYS_FAN_4B | 20h | 99h | 04h | 01h | As and De | 02h – LC-L | R ,T | [7-6] = 01 – Trigger reading in ED2 [5-4] = 01 – Trigger threshold in ED3 [3-0] = 0x2 if lower critical | Reading that triggered the event | Threshold value that triggered the event | A | LC = 512 | 1 |  | V | V |  | V | V
| SYS_FAN_6 | 20h | 9Ah | 04h | 01h | As and De | 02h – LC-L | R ,T | [7-6] = 01 – Trigger reading in ED2 [5-4] = 01 – Trigger threshold in ED3 [3-0] = 0x2 if lower critical | Reading that triggered the event | Threshold value that triggered the event | A | LC = 512 | 1 |  | V | V |  | V | V
| SYS_Airflow | 20h | A9h | 04h | 01h | N/A | N/A |  | N/A | N/A | N/A | N/A |  | 0 | the Airflow formula is provided by Thermal Team. | V | V | V | V | V
| PSU_STATUS | 20h | B0h | 08h | 6Fh | As and De | 01 – Failure Detected |  | [7-6] = 01 – Trigger reading in ED2 [5-4] = 01 – Trigger threshold in ED3 [3-0] = 0x1 if Failure Detected | [7-4] = 0xF if unspecified [3-0] = 0xF if unspecified | [7-4] = 0xF if unspecified [3-0] = 0xF if unspecified | A |  | 0 |  | V | V | V | V | V
| PSU_VOLTAGE_OUT | 20h | B1h | 02h | 01h | As and De | 02h – LC-L | R ,T | [7-6] = 01 – Trigger reading in ED2 [5-4] = 01 – Trigger threshold in ED3 [3-0] = 0x2 if lower critical [3-0] = 0x9 if upper critical | Reading that triggered the event | Threshold value that triggered the event | A | See AmazonSDRTable sheet | 1 |  | V | V | V | V | V
09h – UC-H
| PSU_CURRENT_IN | 20h | B2h | 03h | 01h | As and De | 09h – UC-H | R ,T | [7-6] = 01 – Trigger reading in ED2 [5-4] = 01 – Trigger threshold in ED3 [3-0] = 0x9 if upper critical | Reading that triggered the event | Threshold value that triggered the event | A | See AmazonSDRTable sheet | 1 |  | V | V | V | V | V
| PSU_CURRENT_OUT | 20h | B3h | 03h | 01h | As and De | 09h – UC-H | R ,T | [7-6] = 01 – Trigger reading in ED2 [5-4] = 01 – Trigger threshold in ED3 [3-0] = 0x9 if upper critical | Reading that triggered the event | Threshold value that triggered the event | A | See AmazonSDRTable sheet | 1 |  | V | V | V | V | V
| PSU_POWER_IN | 20h | B4h | 03h | 01h | As and De | 09h – UC-H | R ,T | [7-6] = 01 – Trigger reading in ED2 [5-4] = 01 – Trigger threshold in ED3 [3-0] = 0x9 if upper critical | Reading that triggered the event | Threshold value that triggered the event | A | See AmazonSDRTable sheet | 1 |  | V | V | V | V | V
| PSU_POWER_OUT | 20h | B5h | 03h | 01h | As and De | 09h – UC-H | R ,T | [7-6] = 01 – Trigger reading in ED2 [5-4] = 01 – Trigger threshold in ED3 [3-0] = 0x9 if upper critical | Reading that triggered the event | Threshold value that triggered the event | A | See AmazonSDRTable sheet | 1 |  | V | V | V | V | V
| PSU_FAN_0 | 20h | B6h | 04h | 01h | As and De | 02h – LC-L | R ,T | [7-6] = 01 – Trigger reading in ED2 [5-4] = 01 – Trigger threshold in ED3 [3-0] = 0x2 if lower critical [3-0] = 0x9 if upper critical | Reading that triggered the event | Threshold value that triggered the event | A | See AmazonSDRTable sheet | 1 |  | V | V | V | V | V
09h – UC-H
| PSU_TEMP_0 | 20h | B7h | 01h | 01h | As and De | 02h – LC-L | R ,T | [7-6] = 01 – Trigger reading in ED2 [5-4] = 01 – Trigger threshold in ED3 [3-0] = 0x2 if lower critical [3-0] = 0x9 if upper critical | Reading that triggered the event | Threshold value that triggered the event | A | See AmazonSDR Table sheet | 1 |  | V | V | V | V | V
09h – UC-H
| PSU_TEMP_1 | 20h | B8h | 01h | 01h | As and De | 02h – LC-L | R ,T | [7-6] = 01 – Trigger reading in ED2 [5-4] = 01 – Trigger threshold in ED3 [3-0] = 0x2 if lower critical [3-0] = 0x9 if upper critical | Reading that triggered the event | Threshold value that triggered the event | A | See AmazonSDR Table sheet | 1 |  | V | V | V | V | V
09h – UC-H
BIOS | BOOT Start | 01h(BIOS) | D0h | 1Fh | 70h | As | 01h – BOOT Start |  | [7-6] = 00 – Unspecified ED2 [5-4] = 00 – Unspecified ED3 [3-0] = 0x1 if State Asserted | 00h | 00h | A |  | 0 |  | V | V | V | V | V
| Start Of POST | 01h(BIOS) | D1h | 12h | 70h | As | 01h – Start Of POST |  | [7-6] = 00 – Unspecified ED2 [5-4] = 00 – Unspecified ED3 [3-0] = 0x1 if State Asserted | 00h | 00h | A |  | 0 |  | V | V | V | V | V
| Memory Error | 21h(BIOS) | D2h | 0Ch | 6Fh | As | 01h – UCE 05h – Correctable ECC error logging limit reached |  | [7-6] = 10 – OEM code in ED2 [5-4] = 10 – OEM code in ED3 [3-0] = 0x1 if Uncorrectable Memory Error [3-0] = 0x5 if Correctable ECC error logging limit reached | [7-3] = Reserved [2-0] = Rank | [7-6]:CPU Number [5-3]:Channel Number [2-0]:DIMM Number 0x00 = P0_CH0_D0 0x01 = P0_CH0_D1 0x08 = P0_CH1_D0 0x09 = P0_CH1_D1 0x10 = P0_CH2_D0 0x11 = P0_CH2_D1 0x18 = P0_CH3_D0 0x19 = P0_CH3_D1 0x40 = P1_CH0_D0 0x41 = P1_CH0_D1 0x48 = P1_CH1_D0 0x49 = P1_CH1_D1 0x50 = P1_CH2_D0 0x51 = P1_CH2_D1 0x58 = P1_CH3_D0 0x59 = P1_CH3_D1 | A |  | 0 |  | V | V | V | V | V
| QPI Error | 21h(BIOS) | D3h | 07h | 6Fh | As | 0Bh – Correctable Error 0Ch – Uncorrectable Error |  | [7-6] = 10 – OEM code in ED2 [5-4] = 10 – OEM code in ED3 [3-0] = 0xB if Correctable Error [3-0] = 0xC if Uncorrectable Error | [7-0]: Model Specific Error code 0x02 - Intel QPI Physical Layer Detected Drift Buffer Alarm 0x03 - Intel QPI Physical Layer Detected Latency Buffer Rollover 0x10 - Intel QPI Link Layer Detected Control Error from R3QPI 0x11 - Rx entered LLR abort state on CRC error 0x12 - Unsupported or Undefined packet 0x13 - Intel QPI Link Layer Control Error 0x15 - RBT used un-initialized value "0x20 - Intel QPI Physical Layer Detected a QPI Inband Reset but aborted initialization" 0x21 - Link failover: data self-healing 0x22 - Phy Detected Inband Reset (no width change) 0x23 - Link failover: clock failover 0x30 - Rx detected CRC error – successful LLR (after Phy re-init) 0x31 - Rx detected CRC error – successful LLR (no Phy re-init) | [7-5] : CPU Number reporting the error [4-3] : Reserved [2-0] : QPI Interface reporting the error | A |  | 0 |  | V | V | V | V | V
| PCIE Error | 21h(BIOS) | D4h | 13h | 6Fh | As | 04 – PCI PERR 05 – PCI SERR 07 –Bus Correctable Error 08 –Bus Uncorrectable Error 0A –Bus Fatal Error |  | [7-6] = 10 – OEM code in ED2 [5-4] = 10 – OEM code in ED3 [3-0] = 0x4 if PCI PERR [3-0] = 0x5 if PCI SERR [3-0] = 0x7 if Bus Correctable Error [3-0] = 0x8 if Bus Uncorrectable Error [3-0] = 0xA if Bus Fatal Error | [7-3] = PCIe Device Number [2-0] = PCIe Function Number | [7-0] = PCIe Bus Number | A |  | 0 |  | V | V | V | V | V
| PXE Boot | 01h(BIOS) | D5h | 1Dh | 6Fh | As | 03h – PXE Boot. |  | A3h | [7-0] = PCIe Bus Number | [7-3] = PCIe Device Number [2-0] = PCIe Function Number | A |  | 0 | User requested PXE boot. PXE Boot | V | V | V | V | V
| End Of POST | 01h(BIOS) | D6h | 12h | 6Fh | As | 01h – End Of POST |  | 01h | FFh | FFh | A |  | 0 | OEM System Boot Event. | V | V | V | V | V
| Time Sync | 01h(BIOS) | D7h | 12h | 6Fh | As | 05h – Timestamp Clock Synch. |  | [7-6] = 11 – sensor-specific event extension code in ED2 [5-4] = 00 – Unspecified ED3 [3-0] = 0x5 if state asserted | [7-0] = 0x0 if TimeStamp Clock Synch. Event is First of Pair. [7-0] = 0x80 if TimeStamp Clock Synch. Event is Second of Pair. | [7-4] = 0xF if unspecified [3-0] = 0xF if unspecified | A |  | 0 | TimeStamp Clock Synch. Event is First of Pair. SEL TimeStamp Clock Updated | V | V | V | V | V
| POST Error | 01h(BIOS) | D8h | 0Fh | 6Fh | As | 00h – POST Error |  | A0h | Low byte of the POST Error Code | High byte of the POST Error Code | A |  |  | Refer "POST Errors Code Translation" sheet | V | V | V | V | V
| Boot Error | 01h(BIOS) | D9h | 1Eh | 6Fh | As | 00h – No bootable media 02h – PXE Server not found 03h – Invalid boot sector |  | [7-6] = 00 – Unspecified ED2 [5-4] = 00 – Unspecified ED3 [3-0] = 0x0 if No bootable media [3-0] = 0x2 if PXE Server not found [3-0] = 0x3 if Invalid boot sector | [7-4] = 0xF if unspecified [3-0] = 0xF if unspecified | [7-4] = 0xF if unspecified [3-0] = 0xF if unspecified | A |  |  |  | V | V | V | V | V
| Core&VT-d | 21h(BIOS) | DAh | 07h | 6Fh | As | 05h – Configuration Error |  | [7-6] = 10 – OEM code in ED2 [5-4] = 10 – OEM code in ED3 [3-0] = 0x5h if Configuration Error | 0x00 = CPU:0x00 0x01 = CPU:0x01 0x02 = CPU:0x02 0x03 = CPU:0x03 0x92 = CPU Core Fatal Error 0x93 = CPU Core Correctable Error | 0x00 = CPU0 Instruction Fetch Unit 0x01 = CPU0 Data Cache Unit 0x02 = CPU0 Data Translation Look-aside Buffer 0x03 = Other 0x10 = CPU1 Instruction Fetch Unit 0x11 = CPU1 Data Cache Unit 0x12 = CPU1 Data Translation Look-aside Buffer 0x13 = Other 0x90 = Data Parity Error during Context Cache Lookup 0x91 = Data Parity Error during L2 Lookup 0x92 = Data Parity Error during L1 Lookup 0x93 = Data Parity Error during L3 Lookup 0x94 = TLB0 Data Parity Error 0x95 = TLB1 Data Parity Error 0x96 = Unsuccessful status received in the coherent interface readcompletion status. 0x97 = This error bit is set when TE is off DMA/INTR request has AT set tononzero value. 0x98 = Protected Memory region space violated status 0xA0 = Intel VT-d spec defined errors 0xB4 = Write Cache Correctable ECC 0xC1 = Protocol Layer Received Poisoned Packet 0xC2 = Write Cache Un-correctable ECC 0xC3 = CSR access crossing 32-bit boundary 0xC4 = Master Abort Address Error 0xC5 = Completer Abort Address Error 0xC6 = FIFO Overflow/Underflow Error 0xD7 = Protocol Layer Received Unexpected Response/Completion 0xDA = Protocol Queue/Table Overflow or Underflow 0xDB = Protocol Parity Error | A |  | 0 |  | V | V | V | V | V
| Cbo | 21h(BIOS) | DBh | 07h | 6Fh | As | 05h – Configuration Error |  | [7-6] = 10 – OEM code in ED2 [5-4] = 10 – OEM code in ED3 [3-0] = 0x5h if Configuration Error | 0xB2 = Cbo Fatal Error 0xB3 = Cbo Correctable Error | [7-3] = Core ID [2] = Thread ID [1-0] = Caching Agent MCA Bank | A |  | 0 |  | V | V | V | V | V
| All CPU | 01h(BIOS) | DCh | 07h | 6Fh | As | 02h – FRB1/BIST failure |  | 02h | FFh | FFh | A |  | 0 | FRB1/BIST Failure | V | V | V | V | V
| DIMMs | 01h(BIOS) | DDh | 0Fh | 6Fh | As | 00h – System Firmware Error .No System Memory is Physically Installed in The System |  | C0h | 01h | FFh | A |  | 0 | System Firmware Error .No System Memory is Physically Installed in The System | V | V | V | V | V
| Video | 01h(BIOS) | DEh | 0Fh | 6Fh | As | 00h – System Firmware Error .No Video Device Detected |  | C0h | 09h | FFh | A |  | 0 |  | V | V | V | V | V
| Memory Error | 01h(BIOS) | DFh | 0Ch | 6Fh | As | 04h - Memory Device Disabled |  | [7-6] = 10 – OEM code in ED2 [5-4] = 10 – OEM code in ED3 [3-0] = 0x4h if Memory Device Disabled | FFh | [7-6] = CPU Number [5-3] = Channel Number [2-0] = DIMM Number | A |  | 0 | Memory Device Disabled | V | V | V | V | V
| LANHeartbeatLost | 43h | EDh | 27h | 6Fh | As and De | 00h – LAN Heartbeat Lost |  |  |  |  | A |  |  | (generate by OS/Utility)LAN Heartbeat Lost | V | V | V | V | V
| OS Critical Stop | 43h | EEh | 20h | 6Fh | As | 00h – Critical stop during OS load / initialization. Unexpected error during system startup. |  |  |  |  | A |  |  | (generate by OS/Utility) | V | V | V | V | V
[7 empty] | 01h – Run-time Critical Stop (a.k.a. ‘core dump’, ‘blue screen’) | [7 empty] | (generate by OS/Utility)
[7 empty] | 03h – OS Graceful Shutdown (system graceful power down by OS) | [7 empty] | (generate by OS/Utility)
| Firmware Update | 41h | EFh | 2Bh | 70h | As | 0h – Update started |  |  |  |  | A |  |  |  | V | V | V | V | V
1h – Update completed successfully
2h – Update failed

## Post Error Code Translation
POST Errors Code Translation Table
Sensor Name (project dependency) | OEMEvData2 | OEMEvData3 | Description | Comment
POST Error | 0x12 | 0x00 | System Firmware Progress (POST Error). System RTC date/time not set
| 0x48 | 0x00 | System Firmware Progress (POST Error). Password check failed
| 0x20 | 0x52 | System Firmware Progress (POST Error). BIOS settings reset to default settings
| 0x21 | 0x52 | System Firmware Progress (POST Error). Password cleared by jumper
| 0x24 | 0x52 | System Firmware Progress (POST Error). Password clear jumper is set
| 0x70 | 0x81 | System Firmware Progress (POST Error). Processor failed Self-Test (BIST)
| 0x0 | 0x83 | System Firmware Progress (POST Error). Baseboard management controller failed self-test
| 0x50 | 0x82 | System Firmware Progress (POST Error). P0_CH0_D0 failed test/initialization
| 0x51 | 0x82 | System Firmware Progress (POST Error). P0_CH0_D1 failed test/initialization
| 0x53 | 0x82 | System Firmware Progress (POST Error). P0_CH1_D0 failed test/initialization
| 0x54 | 0x82 | System Firmware Progress (POST Error). P0_CH1_D1 failed test/initialization
| 0x56 | 0x82 | System Firmware Progress (POST Error). P0_CH2_D0 failed test/initialization
| 0x57 | 0x82 | System Firmware Progress (POST Error). P0_CH2_D1 failed test/initialization
| 0x59 | 0x82 | System Firmware Progress (POST Error). P0_CH3_D0 failed test/initialization
| 0x5A | 0x82 | System Firmware Progress (POST Error). P0_CH3_D1 failed test/initialization
| 0x5C | 0x82 | System Firmware Progress (POST Error). P1_CH0_D0 failed test/initialization
| 0x5D | 0x82 | System Firmware Progress (POST Error). P1_CH0_D1 failed test/initialization
| 0x5F | 0x82 | System Firmware Progress (POST Error). P1_CH1_D0 failed test/initialization
| 0x60 | 0x82 | System Firmware Progress (POST Error). P1_CH1_D1 failed test/initialization
| 0x62 | 0x82 | System Firmware Progress (POST Error). P1_CH2_D0 failed test/initialization
| 0x63 | 0x82 | System Firmware Progress (POST Error). P1_CH2_D1 failed test/initialization
| 0x65 | 0x82 | System Firmware Progress (POST Error). P1_CH3_D0 failed test/initialization
| 0x66 | 0x82 | System Firmware Progress (POST Error). P1_CH3_D1 failed test/initialization
| 0x60 | 0x85 | System Firmware Progress (POST Error). P0_CH0_D0 encountered a Serial Presence Detection (SPD) failure
| 0x61 | 0x85 | System Firmware Progress (POST Error). P0_CH0_D1 encountered a Serial Presence Detection (SPD) failure
| 0x63 | 0x85 | System Firmware Progress (POST Error). P0_CH1_D0 encountered a Serial Presence Detection (SPD) failure
| 0x64 | 0x85 | System Firmware Progress (POST Error). P0_CH2_D1 encountered a Serial Presence Detection (SPD) failure
| 0x66 | 0x85 | System Firmware Progress (POST Error). P0_CH0_D0 encountered a Serial Presence Detection (SPD) failure
| 0x67 | 0x85 | System Firmware Progress (POST Error). P0_CH1_D1 encountered a Serial Presence Detection (SPD) failure
| 0x69 | 0x85 | System Firmware Progress (POST Error). P0_CH0_D0 encountered a Serial Presence Detection (SPD) failure
| 0x6A | 0x85 | System Firmware Progress (POST Error). P0_CH1_D1 encountered a Serial Presence Detection (SPD) failure
| 0x6C | 0x85 | System Firmware Progress (POST Error). P1_CH0_D0 encountered a Serial Presence Detection (SPD) failure
| 0x6D | 0x85 | System Firmware Progress (POST Error). P1_CH0_D1 encountered a Serial Presence Detection (SPD) failure
| 0x6F | 0x85 | System Firmware Progress (POST Error). P1_CH1_D0 encountered a Serial Presence Detection (SPD) failure
| 0x70 | 0x85 | System Firmware Progress (POST Error). P1_CH1_D1 encountered a Serial Presence Detection (SPD) failure
| 0x72 | 0x85 | System Firmware Progress (POST Error). P1_CH2_D0 encountered a Serial Presence Detection (SPD) failure
| 0x73 | 0x85 | System Firmware Progress (POST Error). P1_CH2_D1 encountered a Serial Presence Detection (SPD) failure
| 0x75 | 0x85 | System Firmware Progress (POST Error). P1_CH3_D0 encountered a Serial Presence Detection (SPD) failure
| 0x76 | 0x85 | System Firmware Progress (POST Error). P1_CH3_D1 encountered a Serial Presence Detection (SPD) failure
| 0x0 | 0xA0 | System Firmware Progress (POST Error). TPM device not detected
| 0x02 | 0xA0 | System Firmware Progress (POST Error). TPM device failure
| 0x03 | 0xA0 | System Firmware Progress (POST Error). TPM device failed self test

## PCIe Error Extended Data
OEM Event Record
Event Record Name | Record ID (Byte 1~2) | Record Type (Byte 3) | OEM Defined (Byte11~16) |  |  |  |  | Description | Comment
PCIe Error Extended Data | Dynamic | 0xE1 | Byte 4:5 = Vendor ID | Byte 8:9 = First PCIe Error bit | Byte 10:11 = Second PCIe Error bit | Byte 12:13 = Third PCIe Error bit | Byte 14:15 = Fourth PCIe Error bit Byte 16 = Reserved | PCIe Error Extended Data | Optional
|  |  | Byte 6:7 = Device ID | Byte 8 = LSB | Byte 10 = LSB | Byte 12 = LSB | Byte 14 = LSB
|  |  |  | Byte 9 = MSB | Byte 11 = MSB | Byte 13 = MSB | Byte 15 = MSB
Byte 16 = 0xFF

## History
Author | Modified date | content
Penny | 20150318 | 1. Add table AllSensors, History, and Introduction. 2. Modify Sensor name for AMZ firmware spec F 3. Modify thershold UC of sensor SYS_CPU0_Vcore, SYS_CPU1_Vcore to 1.9V
Penny | 20150410 | 1. Modify sensor name of SYS_V1.05_VCCIO to SYS_V0.95_VCCIO 2. Modify thershold LC,UC of sensor PSU_POWER_IN, PSU_CURRENT_OUT, PSU_FAN_0, SYS_V1.2_P0_CH01, SYS_V1.2_P0_CH23, SYS_V1.2_P1_CH01, SYS_V1.2_P1_CH23, SYS_V0.95_VCCIO 3. Add PSU thershold of Chicony /650W/ and Delta /650W/ 4. Add sensor CPU0_Margin, CPU1_Margin, CPU0_VR_TEMP, CPU1_VR_TEMP
Penny | 20150424 | 1. Add sensor LANHeartbeatLost, OS Critical Stop, Firmware Update 2. Modify thershold of sensor SYS_V1.2_P0_CH01, SYS_V1.2_P0_CH23, SYS_V1.2_P1_CH01, SYS_V1.2_P1_CH23, SYS_V0.95_VCCIO, CPU_0_PECI_TEMP, CPU_1_PECI_TEMP, CPU0_DTS Temp, CPU1_DTS Temp 3. Modify event mask of sensor CPU_0_PECI_TEMP, CPU_1_PECI_TEMP, CPU0_DTS Temp, CPU1_DTS Temp, PWR_UNIT_STATUS, ACPI_POWER_STATE
Penny | 20150427 | 1. Modify sensor owner of LANHeartbeatLost and OS Critical Stop
Penny | 20150520 | 1. Modify event mask of sensors: PWR_UNIT_STATUS and ACPI_POWER_STATE
Penny | 20150618 | 1. Remove some DIMM temp sensors for Voyager15 2. Modify event mask of sensor SYS_DIMMOUT_TEMP
Penny | 20150806 | 1. Remove event mask of sensors CPU_0_PECI_TEMP, CPU_1_PECI_TEMP 2. Modify event mask of sensors CPU_0_DTS_TEMP, CPU_1_DTS_TEMP 3. Modify event mask and thershold of sensors SYS_FAN_0A, SYS_FAN_0B, SYS_FAN_1A, SYS_FAN_1B, SYS_FAN_2A, SYS_FAN_2B, SYS_FAN_3A, SYS_FAN_3B, SYS_FAN_4A, SYS_FAN_4B, SYS_FAN_6 4. Modify thershold of sensors SSD_0_TEMP, SSD_1_TEMP, SSD_2_TEMP, SSD_3_TEMP, SSD_4_TEMP, SSD_5_TEMP, SSD_6_TEMP, SSD_7_TEMP, SYS_PCH_TEMP 5. Add BIOS sensor Memory Error.
Neil | 20150807 | 1. Modify thershold of sensors SYS_V1.05_AUX.
Neil | 20150814 | 1. Modify thershold of sensors SYS_V3_Battery.
Penny | 20150824 | 1. Modify event mask of sensors: SYS_MB_OUT_TEMP, SYS_OCP_AMB_TEMP and SYS_PCI_AMB_TEMP. 2. Modify threshold of sensors: PSU_CURRENT_OUT, PSU_POWER_IN and PSU_POWER_OUT. 3. Add threshold of PSU Chicony /1200W/ "R14-1K2P2AA" and Delta /1200W/ "DPS-1200AB-13 A". 4. Add temp sensors: AL5_0_TEMP, AL5_1_TEMP, GPU_0_TEMP and GPU_1_TEMP.
Neil | 20150903 | 1. Typos in the existing version have been corrected: Voyager15 not support AL5_1_TEMP / Mercury15 support AL5_1_TEMP. GPU_1_TEMP 's sensor number is 5B.
Penny/Neil | 20150925 | 1. Add event mask of sensors: SYS_V3_Battery 2. Add Support list in Barkley15 & Juggernaut15. 3. Modify comment of sensor System Event Log.
Penny/Neil | 20150930 | 1. Modify comment of sensor System Event Log.
Penny/Neil | 20151102 | 1. Corrected the Support list typo in Barkley15 & Juggernaut15. 2. Add Event Data 1, Event Data 2,Event Data 3,Threshold Value and Hysteresis Value

## Introduction
Introduction | - this file is for Voyager15 and Mercury14 - "AmazonSDRTable" spreadsheet - this format is requested by Amazon. - "AllSensors" spreadsheet - this will include all sensors. - "AnalogSensors" spreadsheet - this is for threshold sensors. - "History" spreadsheet - this is this page. - "Introduction" spreadsheet - this is used to explain the term/notes/comment in this file.
Reading Mask | • UNC = Upper Non-Critical • UC = Upper Critical • UNR = Upper Non-Recoverable • LNC = Lower Non-Critical • LC = Lower Critical • LNR = Lower Non-Recoverable • NR = Non-Redundant • -L = Going Low • -H = Going High • LF = Low Fuel • OS = Over Spec • As = Assertion • De = De-assertion • A = Auto rearm • M = Manual rearm • I = Rearm by init agent
Sensor Owner | Sensor Owner - 20h -> means the event will be generated by BMC. - 01h/21h -> means the event will be generated by BIOS.